## battery
Reference	Quantity	Value	Digikey PN (primary)	Digikey PN (secondary)	Footprint
BZ1	1	CMI-1295IC-0585T	2223-CMI-1295IC-0585T-ND		Buzzer_Beeper:Buzzer_12x9.5RM7.6	EVERY device with a buzzer should have an ALARM OFF switch.
C4 C1 C2	3	1u			Capacitor_THT:C_Disc_D3.0mm_W1.6mm_P2.50mm
D1 D2 D3 D4 D11 D8	6	1N3595			Diode_THT:D_DO-35_SOD27_P7.62mm_Horizontal
D5 D6	2	RED,10mA	516-1328-ND		LED_THT:LED_D5.0mm
D7 D9 D10	3	GREEN,10mA	516-1333-ND		LED_THT:LED_D5.0mm
J1 J2	2	Conn_01x02	277-1247-ND		TerminalBlock_Phoenix:TerminalBlock_Phoenix_MKDS-1,5-2-5.08_1x02_P5.08mm_Horizontal
J4	1	DB15_Male	609-1492-ND		Connector_Dsub:DSUB-15_Male_Horizontal_P2.77x2.84mm_EdgePinOffset7.70mm_Housed_MountingHolesOffset9.12mm
Q1	1	PN2222	PN2222AFS-ND		Package_TO_SOT_THT:TO-92_Inline_Wide
R1	1	500			Resistor_THT:R_Axial_DIN0207_L6.3mm_D2.5mm_P10.16mm_Horizontal
R12	1	4K7			Resistor_THT:R_Axial_DIN0207_L6.3mm_D2.5mm_P10.16mm_Horizontal
R16 R4	2	100			Resistor_THT:R_Axial_DIN0207_L6.3mm_D2.5mm_P10.16mm_Horizontal
R3	1	1K2_1%	S1.2KCATR-ND		Resistor_THT:R_Axial_DIN0207_L6.3mm_D2.5mm_P10.16mm_Horizontal
R5 R2 R15 R7 R6 R9 R10	7	10K_1%	RNF14FTD10K0TR-ND		Resistor_THT:R_Axial_DIN0207_L6.3mm_D2.5mm_P10.16mm_Horizontal
R8	1	300			Resistor_THT:R_Axial_DIN0207_L6.3mm_D2.5mm_P10.16mm_Horizontal
RV1 RV2 RV3	3	1K, 3362P	490-2874-ND		Potentiometer_THT:Potentiometer_Bourns_3296W_Vertical
SW1	1	ANT11SF1CQE	2449-ANT11SF1CQE-ND		_batmon:SW_CIT_ANT_SPDT
TP1 TP2 TP3	3	TestPoint	36-5280-ND	36-5281-ND	TestPoint:TestPoint_Loop_D2.60mm_Drill1.6mm_Beaded
U1	1	TL431LP	497-15786-1-ND		Package_TO_SOT_THT:TO-92_Inline_Wide
U2	1	AD623AN	505-AD623BNZ-ND		Package_DIP:DIP-8_W7.62mm_LongPads

BOX	1	Hammond 1593BBBK	HM1375-ND
SHUNT	1	1mOhm, .25%	811-1094-ND